## Project Data
PROJECT DATA
Refer to Chapter 2 in the Landscape Architecture 2040: Guide to Site Carbon Assessment v1 for more on Defining & Managing a Site Carbon Assessment
Use this tab to gather elevant project data and results from the site carbon assessment process.
FIELD | FIELD DESCRIPTION | ENTRY
Fill out for project completing the site carbon assessment. Do not modify formulas.
Project Name | Short project name or abbreviation
Project Location | City, State
Project Growth Zone | USDA Hardiness Growth Zone
Project Phase at Time of Assessment | Phase of project that the data was pulled from for the analysis (e.g. 50% or 100% CDs)
Construction Completion Date (yyyy) | Year of project construction completion, or estimate (yyyy)
Project Area (m2) | The entire area of the site that is impacted by the project, including the building, sitework, and infrastructure.
Project Site Boundary (m2) | Limit of Work (LOW) or Limit of Construction (LOC)
Project Site Area (m2) | The total area based on the project’s limit of work (LOW) or limit of construction (LOC), excluding the total building footprint (if applicable), beginning from the outside of the building facade.
Planted Site Area (m2) | Total portion of Project Site Area that is planted (existing or proposed)
Percent Planted (%) | Percent of Project Site Area that is planted (existing or proposed) | #DIV/0!
Reference Study Period | Building Reference Service Life (60 years is consistent with LCA practice)
Carbon Assessment Tool Used | The name of the tool used to perform the Carbon Assessment (e.g. CarbonConscience, Pathfinder, C.Scale, One Click Infrastructure LCA)
SCA Pathway | Refer to Table 2.3 (Carbon Assessment Lite, Simple Carbon Assessment, Whole Life Carbon Assessment)
SCA Scope Categories Included | Complete checklist on next tab
Embodied Carbon Emissions (kgCO2e) | Total embodied carbon emissions based on selected pathway
Operational Carbon Emissions (kgCO2e) | Total operational carbon emissions based on selected pathway
Total Site Emissions Intensity (ECI) (kgCO2e/m2) | Total embodied and operational embodied carbon emissions, divided by site area | #DIV/0!
Landscape Carbon Storage (kgCO2e) | Estimated stored carbon in both existing and new plants and soil
Risk of Reversal for Landscape Carbon Storage | Refer to Table 5.7 to input the risk of reversal multipler based on Project Design & Operations Scenario
Net Carbon Removal Benefit (NCRB) (kgCO2e) | Multiply landscape carbon storage by the risk of reversal multiplier to achieve (NCRB) | 0
Product Carbon Storage (kgCO2e) | Estimated stored carbon in biobased construction materials and products

## SCA Scope Checklist
SCA SCOPE CHECKLIST
Summary checklist of CA scope and site element categories included in Chapters 3-5 in the Landscape Architecture 2040: Guide to Site Carbon Assessment v1.
Use this tab to inform pathway selection, determine data needed for site carbon assessment, and track SCA scope categories included.
LCA STAGE & PHASE | SCA SCOPE CATEGORY | SITE ELEMENT CATEGORY | INCLUDED + DATA SOURCE |  | NOTES & EXCLUSIONS
LCA stages and phases to include will depend on pathway. Do not modify this column. | Organization of site carbon assessment (SCA) scope categories to align to LCA stage. Do not modify this column. | Organization of site element sub-categories for specific scope items within each category. Do not modify this column. | Select from the dropdown to track categories included and carbon data source (refer to Ch.2 hierarchy of use). Do not modify options. |  | Use this column for notes about additional exclusions or assumptions made during site carbon assessment.
CH 3: EMBODIED CARBON EMISSIONS (Refer to Table 3.1)
Product Stage A1-A3 (required) | Site Improvements | Roadways and Parking Lots | Included (specify source) | Product Specific EPD
|  | Pedestrian Plazas and Walkways | Included (specify source) | Product Specific EPD
|  | Athletic and Playfield Areas | Included (specify source) | Product Specific EPD
|  | Retaining and Site Walls | Included (specify source) | Product Specific EPD
|  | Fences, Gates, and Rails | Included (specify source) | Product Specific EPD
|  | Furnishings and Lighting | Included (specify source) | Product Specific EPD
|  | Site Structures and Features | Included (specify source) | Product Specific EPD
|  | Planting, Soils, and Accessories | Included (specify source) | Product Specific EPD
|  | Site Irrigation System | Included (specify source) | Product Specific EPD
|  | Utilities and Distribution Systems | Included (specify source) | Product Specific EPD
Transport to Site A4 (required) | Material & Product Transportation | No specific site element calegories | Included (specify source) | Product Specific EPD
Construction A5 (required) | Site Preparation & Construction Activities | Site Clearing and Demolition | Included (specify source) | Product Specific EPD
|  | Construction Activities and Site Earthwork | Included (specify source) | Product Specific EPD
|  | Construction Waste | Included (specify source) | Product Specific EPD
In-Use Stage B2, B4 | Site Use | Site Maintenance Equipment Use | Included (specify source) | Product Specific EPD
|  | Replacements | Included (specify source) | Product Specific EPD
End-of-Life Stage C2, C4 | Site End of Life | Transportation | Included (specify source) | Product Specific EPD
|  | Disposal Impacts | Included (specify source) | Product Specific EPD
CH 4: OPERATIONAL CARBON EMISSIONS (Refer to Table 4.1)
Operational Energy B6 | Site Energy Use | Fixtures | Included (specify source) | Product Specific EPD
|  | Equipment | Included (specify source) | Product Specific EPD
Operational Water B7 | Site Water Use | Site Irrigation | Included (specify source) | Product Specific EPD
|  | Water Features | Included (specify source) | Product Specific EPD
|  | Site Maintenance Water | Included (specify source) | Product Specific EPD
CH 5: LANDSCAPE CARBON STORAGE & PRODUCT CARBON STORAGE (Refer to Table 5.1)
Landscape Carbon Storage B9 | Site Vegetation (B9.1) | Existing Vegetation to Remain | Included (specify source) | Product Specific EPD
|  | Restored Vegetation | Included (specify source) | Product Specific EPD
|  | New Planting | Included (specify source) | Product Specific EPD
| Soils (B9.2) | Existing Soils | Included (specify source) | Product Specific EPD
Raw Materials A1 (Carbon Stored) Disposal of Waste C4 (Carbon Released) | Biobased Construction Materials & Products | Decks and Boardwalks | Included (specify source) | Product Specific EPD | Reference Ch 3 Embodied Carbon Emissions Sections Above and Ensure that Biobased Materials are Tracked in Both Places
|  | Fences, Gates, and Rails | Included (specify source) | Product Specific EPD
|  | Site Furnishings | Included (specify source) | Product Specific EPD
|  | Overhead Structures | Included (specify source) | Product Specific EPD
|  | Retaining Walls | Included (specify source) | Product Specific EPD
|  | Play Structures | Included (specify source) | Product Specific EPD
|  | Curbing and Edging | Included (specify source) | Product Specific EPD

## Embodied Carbon - Takeoffs
EMBODIED CARBON EMISSIONS - TAKEOFFS
Refer to Chapter 3 in the Landscape Architecture 2040: Guide to Site Carbon Assessment v1 for more on measuring embodied carbon emissions.
Use this tab to track quantity takeoffs from design documentation before input into carbon assessment tools or manual calculation of emissions. Duplicate rows as needed for multiple site elements of the same type.
SCA SCOPE - SITE ELEMENTS | PRIORITY ELEMENT | INCLUDED + DATA SOURCE |  | COMPONENTS |  | TYPICAL QUANTITY TAKEOFFS | [9 empty] | NOTES + EXCLUSIONS
Site element scope category and typical assemblies to include in site carbon assessment. Do not modify this column. | Elements to be included in ALL SCA pathways. Do not modify this column. | Select from the dropdown to track categories included and carbon data source (refer to Ch.2 hierarchy of use). Do not modify options. |  | Typical components to be included with given site element scope category and/or assembly. Do not modify this column. | Use this column to note project-specific material/product information for components. | Length | Width | Height | Depth/ Thickness | Area | Volume | Size/ Diameter | Spacing | Weight/ Mass | Each | Use this column for notes about additional exclusions or assumptions made during site carbon assessment.
Site Improvements - Roadways and Parking Lots (Refer to Table 3.2)
Roadway and Parking Lot Pavement (Rigid) | X | Included (specify source) | Product Specific EPD | Surface material | (ex. asphalt)
| X | Included (specify source) | Product Specific EPD | Reinforcing | [11 empty] | Area of reinforced pavement and size or spacing of reinforcing
| X | Included (specify source) | Product Specific EPD | Setting Bed
| X | Included (specify source) | Product Specific EPD | Mortar
| X | Included (specify source) | Product Specific EPD | Subslab
| X | Included (specify source) | Product Specific EPD | Aggregate Base
Roadway and Parking Lot Pavement (Flexible) | X | Included (specify source) | Product Specific EPD | Surface material
| X | Included (specify source) | Product Specific EPD | Aggregate Base
| X | Included (specify source) | Product Specific EPD | Edge Restraint
Roadway and Parking Lot Curbs and Gutters |  | Included (specify source) | Product Specific EPD | Surface material
|  | Included (specify source) | Product Specific EPD | Reinforcing
|  | Included (specify source) | Product Specific EPD | Aggregate Base
Site Improvements - Pedestrian Plazas and Walkways (Refer to Table 3.3)
Pedestrian Pavement (Rigid) | X | Included (specify source) | Product Specific EPD | Surface material | (ex. cast in place concrete)
| X | Included (specify source) | Product Specific EPD | Reinforcing | [11 empty] | Area of reinforced pavement and size or spacing of reinforcing
| X | Included (specify source) | Product Specific EPD | Setting Bed
| X | Included (specify source) | Product Specific EPD | Mortar
| X | Included (specify source) | Product Specific EPD | Subslab
| X | Included (specify source) | Product Specific EPD | Aggregate Base
Pedestrian Pavement (Flexible) | X | Included (specify source) | Product Specific EPD | Surface material
| X | Included (specify source) | Product Specific EPD | Bedding course
| X | Included (specify source) | Product Specific EPD | Sub drainage
| X | Included (specify source) | Product Specific EPD | Geotextile
| X | Included (specify source) | Product Specific EPD | Aggregate Base
| X | Included (specify source) | Product Specific EPD | Edge Restraint
Pedestrian Pavement (On Structure) | X | Included (specify source) | Product Specific EPD | Surface material
| X | Included (specify source) | Product Specific EPD | Pedestal system
| X | Included (specify source) | Product Specific EPD | Fill Material (incl. geofoam)
| X | Included (specify source) | Product Specific EPD | Filter Fabric and Drainage Layer
Pedestrian Pavement Curbs and Gutters |  | Included (specify source) | Product Specific EPD | Surface material
|  | Included (specify source) | Product Specific EPD | Reinforcing
|  | Included (specify source) | Product Specific EPD | Aggregate Base
Exterior Steps |  | Included (specify source) | Product Specific EPD | Riser and tread surface material
|  | Included (specify source) | Product Specific EPD | Structural material
|  | Included (specify source) | Product Specific EPD | Reinforcing
|  | Included (specify source) | Product Specific EPD | Mortar
|  | Included (specify source) | Product Specific EPD | Aggregate Base
Exterior Ramps |  | Included (specify source) | Product Specific EPD | Ramp surface
|  | Included (specify source) | Product Specific EPD | Structural material
|  | Included (specify source) | Product Specific EPD | Reinforcing | [11 empty] | Area of reinforced ramp and size or spacing of reinforcing
|  | Included (specify source) | Product Specific EPD | Ramp Edge
|  | Included (specify source) | Product Specific EPD | Aggregate Base
Site Improvements - Athletic and Playfield Areas (Refer to Table 3.4)
Athletic and Play Surfacing | X | Included (specify source) | Product Specific EPD | Surface coating | (ex. EPDM, corkeen)
| X | Included (specify source) | Product Specific EPD | Surface material
| X | Included (specify source) | Product Specific EPD | Subslab
| X | Included (specify source) | Product Specific EPD | Reinforcing | [11 empty] | Area of reinforced subslab and size or spacing of reinforcing
| X | Included (specify source) | Product Specific EPD | Bedding course
| X | Included (specify source) | Product Specific EPD | Sub drainage
| X | Included (specify source) | Product Specific EPD | Geotextile
| X | Included (specify source) | Product Specific EPD | Aggregate Base
| X | Included (specify source) | Product Specific EPD | Edge Restraint
Athletic and Play Equipment |  | Included (specify source) | Product Specific EPD | Structures
|  | Included (specify source) | Product Specific EPD | Footings
|  | Included (specify source) | Product Specific EPD | Footing Reinforcing | [11 empty] | Footing shapes will vary so length or area could be measured
Site Improvements - Retaining and Site Walls (Refer to Table 3.5)
Cast in Place Walls | X | Included (specify source) | Product Specific EPD | Wall material | (ex. cast in place concrete)
| X | Included (specify source) | Product Specific EPD | Wall Reinforcing
| X | Included (specify source) | Product Specific EPD | Footing
| X | Included (specify source) | Product Specific EPD | Footing Reinforcing | [11 empty] | Footing shapes will vary so length or area could be measured
| X | Included (specify source) | Product Specific EPD | Aggregate Base
Stack and Block Walls (ex. CMU) | X | Included (specify source) | Product Specific EPD | Wall finish material | (ex. CMU)
| X | Included (specify source) | Product Specific EPD | Mortar
| X | Included (specify source) | Product Specific EPD | Hangers, Fasteners
| X | Included (specify source) | Product Specific EPD | Wall structure
| X | Included (specify source) | Product Specific EPD | Wall Reinforcing
| X | Included (specify source) | Product Specific EPD | Footing
| X | Included (specify source) | Product Specific EPD | Footing Reinforcing | [11 empty] | Footing shapes will vary so length or area could be measured
| X | Included (specify source) | Product Specific EPD | Aggregate Base
Panel and Modular Walls (ex. steel, precast) | X | Included (specify source) | Product Specific EPD | Wall material | (ex. precast)
| X | Included (specify source) | Product Specific EPD | Hangers, Fasteners
| X | Included (specify source) | Product Specific EPD | Footing
| X | Included (specify source) | Product Specific EPD | Footing Reinforcing | [11 empty] | Footing shapes will vary so length or area could be measured
| X | Included (specify source) | Product Specific EPD | Aggregate Base
Retaining Wall Drainage (include as needed with other wall assemblies) |  | Included (specify source) | Product Specific EPD | Drain rock
|  | Included (specify source) | Product Specific EPD | Sub drainage
|  | Included (specify source) | Product Specific EPD | Geotextile
Site Improvements - Fences, Gates, and Rails (Refer to Table 3.6)
Fences and Gates |  | Included (specify source) | Product Specific EPD | Top/Bottom Rails | (ex. powder coated steel)
|  | Included (specify source) | Product Specific EPD | Fence Panel Material | [11 empty] | Design will vary between boards, panels or other measurements so units will vary as well.
|  | Included (specify source) | Product Specific EPD | Fasteners and Hardware
|  | Included (specify source) | Product Specific EPD | Posts
|  | Included (specify source) | Product Specific EPD | Post Footings
|  | Included (specify source) | Product Specific EPD | Footing Reinforcing | [11 empty] | Footing shapes will vary so length or area could be measured
Guardrails and Handrails |  | Included (specify source) | Product Specific EPD | Pipe Material
|  | Included (specify source) | Product Specific EPD | Pickets
|  | Included (specify source) | Product Specific EPD | Posts
|  | Included (specify source) | Product Specific EPD | Post Footings
|  | Included (specify source) | Product Specific EPD | Footing Reinforcing | [11 empty] | Footing shapes will vary so length or area could be measured
Site Improvements - Furnishings and Lighting (Refer to Table 3.7)
Site Furniture |  | Included (specify source) | Product Specific EPD | Furniture Element | [11 empty] | Combined emissions provided by EPD or emissions of each material in the element
|  | Included (specify source) | Product Specific EPD | Footing
|  | Included (specify source) | Product Specific EPD | Footing Reinforcing | [11 empty] | Footing shapes will vary so length or area could be measured
Site Lighting |  | Included (specify source) | Product Specific EPD | Luminaires | [11 empty] | Emissions from site lighting are noted as an optional input in MEP 2040 guidance. They should not be counted in both the SCA and in MEP 2040.
|  | Included (specify source) | Product Specific EPD | Bollards
|  | Included (specify source) | Product Specific EPD | Light Poles
|  | Included (specify source) | Product Specific EPD | Pole/Bollard Footing
|  | Included (specify source) | Product Specific EPD | Footing Reinforcing | [11 empty] | Footing shapes will vary so length or area could be measured
Signage |  | Included (specify source) | Product Specific EPD | Sign Material | [11 empty] | Materials and forms will vary
|  | Included (specify source) | Product Specific EPD | Post
|  | Included (specify source) | Product Specific EPD | Post Footing
|  | Included (specify source) | Product Specific EPD | Footing Reinforcing | [11 empty] | Footing shapes will vary so length or area could be measured
Site Improvements - Site Structures and Features (Refer to Table 3.8)
Covers, Shelters and Screens | X | Included (specify source) | Product Specific EPD | Structure Material(s)
| X | Included (specify source) | Product Specific EPD | Structure Supports
| X | Included (specify source) | Product Specific EPD | Fasteners
| X | Included (specify source) | Product Specific EPD | Footing
| X | Included (specify source) | Product Specific EPD | Footing Reinforcing | [11 empty] | Footing shapes will vary so length or area could be measured
Site Bridges | X | Included (specify source) | Product Specific EPD | Decking Material
| X | Included (specify source) | Product Specific EPD | Handrail/Guardrail
| X | Included (specify source) | Product Specific EPD | Trusses
| X | Included (specify source) | Product Specific EPD | Beams
| X | Included (specify source) | Product Specific EPD | Abutments
| X | Included (specify source) | Product Specific EPD | Abutment Reinforcing
Decks and Boardwalks | X | Included (specify source) | Product Specific EPD | Decking Material
| X | Included (specify source) | Product Specific EPD | Fasteners
| X | Included (specify source) | Product Specific EPD | Joists
| X | Included (specify source) | Product Specific EPD | Beams
| X | Included (specify source) | Product Specific EPD | Posts
| X | Included (specify source) | Product Specific EPD | Post Footing
| X | Included (specify source) | Product Specific EPD | Footing Reinforcing | [11 empty] | Footing shapes will vary so length or area could be measured
Exterior Fountains |  | Included (specify source) | Product Specific EPD | Spout Fixture
|  | Included (specify source) | Product Specific EPD | Basin finish material
|  | Included (specify source) | Product Specific EPD | Mortar
|  | Included (specify source) | Product Specific EPD | Basin structure
|  | Included (specify source) | Product Specific EPD | Basin Reinforcing
|  | Included (specify source) | Product Specific EPD | Pedestal and Footing
|  | Included (specify source) | Product Specific EPD | Footing Reinforcing | [11 empty] | Footing shapes will vary so length or area could be measured
Pools and Spas |  | Included (specify source) | Product Specific EPD | Pool coping material
|  | Included (specify source) | Product Specific EPD | Basin finish material
|  | Included (specify source) | Product Specific EPD | Mortar
|  | Included (specify source) | Product Specific EPD | Basin structure
|  | Included (specify source) | Product Specific EPD | Basin Reinforcing
Site Improvements - Planting, Soils, and Accessories (Refer to Table 3.9)
Turf, Grasses, and Herbaceous Plants | X | Included (specify source) | Product Specific EPD | Sod
| X | Included (specify source) | Product Specific EPD | Sprigging
| X | Included (specify source) | Product Specific EPD | Plugs
| X | Included (specify source) | Product Specific EPD | Seed Mixes
| X | Included (specify source) | Product Specific EPD | Hydroseed
| X | Included (specify source) | Product Specific EPD | Bulbs
| X | Included (specify source) | Product Specific EPD | Containers
Trees and Shrubs | X | Included (specify source) | Product Specific EPD | B&B
| X | Included (specify source) | Product Specific EPD | Liner
| X | Included (specify source) | Product Specific EPD | Container
| X | Included (specify source) | Product Specific EPD | Bare Root
| X | Included (specify source) | Product Specific EPD | Box
Erosion and Stabilization | X | Included (specify source) | Product Specific EPD | Riprap
| X | Included (specify source) | Product Specific EPD | Geotextile
Site Soil Treatment (on grade) | X | Included (specify source) | Product Specific EPD | Mulch
| X | Included (specify source) | Product Specific EPD | Growing Medium
Site Soil Treatment (on structure) | X | Included (specify source) | Product Specific EPD | Mulch
| X | Included (specify source) | Product Specific EPD | Growing Medium
| X | Included (specify source) | Product Specific EPD | Fill Material (incl. geofoam)
| X | Included (specify source) | Product Specific EPD | Filter Fabric and Drainage Layer
Planting Accessories |  | Included (specify source) | Product Specific EPD | Header (within only softscape areas)
|  | Included (specify source) | Product Specific EPD | Trellis structure
|  | Included (specify source) | Product Specific EPD | Tree stakes and ties
|  | Included (specify source) | Product Specific EPD | Root barriers
|  | Included (specify source) | Product Specific EPD | Watering bags
Site Improvements - Site Irrigation System (Refer to Table 3.10)
Irrigation System |  | Included (specify source) | Product Specific EPD | Backflow Preventer | [11 empty] | Emissions from “site irrigation” are noted as an optional input in MEP 2040 guidance. They should not be counted in both the SCA and in MEP 2040.
|  | Included (specify source) | Product Specific EPD | Booster Pump
|  | Included (specify source) | Product Specific EPD | Weather Station
|  | Included (specify source) | Product Specific EPD | Controller
|  | Included (specify source) | Product Specific EPD | Mainline
|  | Included (specify source) | Product Specific EPD | Lateral lines
|  | Included (specify source) | Product Specific EPD | Dripline
|  | Included (specify source) | Product Specific EPD | Valves
|  | Included (specify source) | Product Specific EPD | Spray Head
|  | Included (specify source) | Product Specific EPD | Sleeves
Site Improvements - Utilities and Distribution Systems (Refer to Table 3.11)
Water Utilities |  | Included (specify source) | Product Specific EPD | Domestic and/or Recycled Water Connection | [11 empty] | Emissions from “civil piping” are noted as an optional input in MEP 2040 guidance. They should not be counted in both the SCA and in MEP 2040.
|  | Included (specify source) | Product Specific EPD | Domestic and/or Recycled Water Piping (to serve site and building)
|  | Included (specify source) | Product Specific EPD | Fire Protection Water Distribution
|  | Included (specify source) | Product Specific EPD | Irrigation Water Distribution (to connection for irrigation system) | [11 empty] | Emissions from “site irrigation” are noted as an optional input in MEP 2040 guidance. They should not be counted in both the SCA and in MEP 2040.
Sanitary Sewerage Utilities |  | Included (specify source) | Product Specific EPD | Sanitary Sewerage Connection | [11 empty] | Emissions from “civil piping” are noted as an optional input in MEP 2040 guidance. They should not be counted in both the SCA and in MEP 2040.
|  | Included (specify source) | Product Specific EPD | Sanitary Sewerage Piping (to serve site and building)
Storm Drainage Utilities (grey infrastructure) |  | Included (specify source) | Product Specific EPD | Storm Drainage Utility Connection | [11 empty] | Emissions from “civil piping” are noted as an optional input in MEP 2040 guidance. They should not be counted in both the SCA and in MEP 2040.
|  | Included (specify source) | Product Specific EPD | Storm Drainage Piping
| X | Included (specify source) | Product Specific EPD | Culverts
|  | Included (specify source) | Product Specific EPD | Site Storm Drains (grate)
|  | Included (specify source) | Product Specific EPD | Site Storm Drains (drain body)
|  | Included (specify source) | Product Specific EPD | Site Subdrainage (not included in assemblies above)
Storm Drainage Systems (green infrastructure) | X | Included (specify source) | Product Specific EPD | Basin Structure
|  | Included (specify source) | Product Specific EPD | Drain rock and aggregates
|  | Included (specify source) | Product Specific EPD | Standpipes
|  | Included (specify source) | Product Specific EPD | Geotextile fabric
|  | Included (specify source) | Product Specific EPD | Bioretention soils
Material and Product Transportation - No specific quantity takeoffs required (Refer to document for guidance)
Site Preparation & Construction Activities - Site Clearing and Demolition (Refer to document for guidance)
Clearing and Grubbing |  | Included (specify source) | Product Specific EPD | Site Construction Area
Hardscape Demolition |  | Included (specify source) | Product Specific EPD | Existing Site Materials
Vegetation Removal and Trimming (Refer to Table 3.14) | X | Included (specify source) | Product Specific EPD | Existing Trees
| X | Included (specify source) | Product Specific EPD | Existing Shrubs and Groundcover
|  | Included (specify source) | Product Specific EPD | Existing Perennials and Grasses
Site Preparation & Construction Activities - Site Earthwork (Refer to document for guidance)
Earthwork | X | Included (specify source) | Product Specific EPD | Area of Grading and New Construction
Site Preparation & Construction Activities - Construction Waste (Refer to Table 3.16)
Off Haul Materials |  | Included (specify source) | Product Specific EPD | Soil Offhaul
|  | Included (specify source) | Product Specific EPD | Vegetation Waste
|  | Included (specify source) | Product Specific EPD | Concrete
|  | Included (specify source) | Product Specific EPD | Asphalt
Site Use - No specific quantity takeoffs (Refer to document for guidance)
Site End of Life - No specific quantity takeoffs (Refer to document for guidance)

## Operational Carbon - Takeoffs
OPERATIONAL CARBON EMISSIONS - TAKEOFFS
Refer to Chapter 4 in the Landscape Architecture 2040: Guide to Site Carbon Assessment v1 for more on estimating operational carbon emissions.
Use this tab to track quantity takeoffs from design documentation before input into carbon assessment tools or manual calculation of emissions. Duplicate rows as needed for multiple site elements of the same type.
SCA SCOPE CATEGORY - SITE ELEMENT | INCLUDED + DATA SOURCE |  | FIXTURES / EQUIPMENT |  | TYPICAL QUANTITY TAKEOFFS | [5 empty] | NOTES + EXCLUSIONS
Site element scope category and typical assemblies to include in site carbon assessment. Do not modify this column. | Select from the dropdown to track categories included and carbon data source (refer to Ch.2 hierarchy of use). Do not modify options. |  | Typical components to be included with given site element scope category and/or assembly. Do not modify this column. | Use this column to note project-specific material/product information for components included in site carbon assessment. | Energy Source | Kilowatts (per hour) | Water Source | Gallons (per year) | Area | Each | Use this column for notes about additional exclusions or assumptions made during site carbon assessment.
Site Energy Use - Fixtures (Refer to Table 4.2)
| Included (specify source) | Product Specific EPD | Light Fixtures | [7 empty] | Emissions from light fixture operations are noted as an optional input in MEP 2040 guidance. They should not be counted in both the SCA and in MEP 2040.
| Included (specify source) | Product Specific EPD | Other Fixtures
Site Energy Use - Equipment (Refer to Table 4.3)
| Included (specify source) | Product Specific EPD | Transformers | [7 empty] | Emissions from light fixture operations are noted as an optional input in MEP 2040 guidance. They should not be counted in both the SCA and in MEP 2040.
| Included (specify source) | Product Specific EPD | Timers
| Included (specify source) | Product Specific EPD | Sensors
| Included (specify source) | Product Specific EPD | Drywell Pumps
| Included (specify source) | Product Specific EPD | Irrigation Booster Pumps
| Included (specify source) | Product Specific EPD | Irrigation Controllers
| Included (specify source) | Product Specific EPD | Pump Lift Stations
| Included (specify source) | Product Specific EPD | Submersible Groundwater Pumps
| Included (specify source) | Product Specific EPD | Other
Site Water Use - Site Irrigation (Refer to Table 4.4)
| Included (specify source) | Product Specific EPD | Drip Irrigation Standard
| Included (specify source) | Product Specific EPD | Drip Irrigation Pressure Compensated
| Included (specify source) | Product Specific EPD | Fixted Spray Pattern Irrigation
| Included (specify source) | Product Specific EPD | Micro Spray Irrigation
| Included (specify source) | Product Specific EPD | Rotors
Site Water Use - Water Features (Refer to Table 4.5)
| Included (specify source) | Product Specific EPD | Water Feature
| Included (specify source) | Product Specific EPD | Pools and Spas
| Included (specify source) | Product Specific EPD | Other
Site Water Use - Maintenance Water (Refer to Table 4.6)
| Included (specify source) | Product Specific EPD | Wash water for pavements and surfaces
| Included (specify source) | Product Specific EPD | Wash water for vertical surfaces
| Included (specify source) | Product Specific EPD | Wash water for cleaning equipment and vehicles
| Included (specify source) | Product Specific EPD | Other water use for maintenace

## Carbon Storage - Takeoffs
LANDSCAPE CARBON STORAGE AND PRODUCT CARBON STORAGE - TAKEOFFS
Refer to Chapter 5 in the Landscape Architecture 2040: Guide to Site Carbon Assessment v1 for more on estimatingcarbon storage.
Use this tab to track quantity takeoffs from design documentation before input into carbon assessment tools or manual calculation of emissions. Duplicate rows as needed for multiple site elements of the same type.
SCA SCOPE CATEGORY - SITE ELEMENT | PRIORITY ELEMENT | INCLUDED + DATA SOURCE |  | COMPONENTS |  | TYPICAL QUANTITY TAKEOFFS | [9 empty] | NOTES + EXCLUSIONS
Site element scope category and typical assemblies to include in site carbon assessment. Do not modify this column. | Elements to be included in ALL SCA pathways. Do not modify this column. | Select from the dropdown to track categories included and carbon data source (refer to Ch.2 hierarchy of use). Do not modify options. |  | Typical components to be included with given site element scope category and/or assembly. Do not modify this column. | Use this column to note project-specific material/product information for components included in site carbon assessment. | Length | Width | Height | Depth/ Thickness | Area | Volume | Size/ Diameter | Spacing | Weight/ Mass | Each | Use this column for notes about additional exclusions or assumptions made during site carbon assessment.
Site Vegetation - Existing Vegetation to Remain (Refer to Table 5.3)
| X | Included (specify source) | Product Specific EPD | Protected plant communities and vegetation | [11 empty] | Measure by area. Use acres/hectare for larger site and square foot/meters for smaller sites
| X | Included (specify source) | Product Specific EPD | Protected individual trees | [11 empty] | Identify species and measure diameter at breast height (DBH). Larger healthy trees have great potential for year to year carbon sequestration.
Site Vegetation - Restored Vegetation (Refer to Table 5.4)
| X | Included (specify source) | Product Specific EPD | Restored plant communities and vegetation | [11 empty] | Measure by area. Use acres/hectare for larger site and square foot/meters for smaller sites
| X | Included (specify source) | Product Specific EPD | Restored individual trees
Site Vegetation - New Planting (Refer to Table 5.5)
| X | Included (specify source) | Product Specific EPD | Trees | [11 empty] | Some carbon assessment tools categorize individual trees by mature size, conditions, and climate to account for this variability and focus on biomass growth potential.
|  | Included (specify source) | Product Specific EPD | Shrubs | [11 empty] | Some carbon assessment tools categorize shrubs by area, container size, and/or low or high intensity.
|  | Included (specify source) | Product Specific EPD | Herbaceous plantings | [11 empty] | Quantify herbaceous plants by area because of the relatively low biomass of living tissue in most typical individual herbaceous plants.
|  | Included (specify source) | Product Specific EPD | Lawn
Soils - Existing Soils (Refer to Table 5.6)
| X | Included (specify source) | Product Specific EPD | Existing Soil Organic Carbon (SOC) to Remain | [11 empty] | Measure % SOC and depth of both the O and A horizons or planting soil
Biobased Construction Materials and Products (Refer to Table 5.8)
Decks and Boardwalks | Reference Ch. 3 | Included (specify source) | Product Specific EPD | Decking
|  | Included (specify source) | Product Specific EPD | Joists
|  | Included (specify source) | Product Specific EPD | Beams
|  | Included (specify source) | Product Specific EPD | Posts
|  | Included (specify source) | Product Specific EPD | Bracing
|  | Included (specify source) | Product Specific EPD | Rails
|  | Included (specify source) | Product Specific EPD | Steps
Fences, Gates, and Rails | Reference Ch. 3 | Included (specify source) | Product Specific EPD | Top/Bottom Rails
|  | Included (specify source) | Product Specific EPD | Fence Panel
|  | Included (specify source) | Product Specific EPD | Posts
Site Furnishings | Reference Ch. 3 | Included (specify source) | Product Specific EPD | Benches
|  | Included (specify source) | Product Specific EPD | Waste Receptacles
|  | Included (specify source) | Product Specific EPD | Signage
|  | Included (specify source) | Product Specific EPD | Other
Overhead Structures | Reference Ch. 3 | Included (specify source) | Product Specific EPD | Posts
|  | Included (specify source) | Product Specific EPD | Beams
|  | Included (specify source) | Product Specific EPD | Joists
|  | Included (specify source) | Product Specific EPD | Purlins/lattice/other
Retaining Walls | Reference Ch. 3 | Included (specify source) | Product Specific EPD | Timbers
|  | Included (specify source) | Product Specific EPD | Deadmen
|  | Included (specify source) | Product Specific EPD | Boards
|  | Included (specify source) | Product Specific EPD | Other
Play Structures | Reference Ch. 3 | Included (specify source) | Product Specific EPD | Posts
|  | Included (specify source) | Product Specific EPD | Beams
|  | Included (specify source) | Product Specific EPD | Joists
|  | Included (specify source) | Product Specific EPD | Decking Material
|  | Included (specify source) | Product Specific EPD | Rails
|  | Included (specify source) | Product Specific EPD | Steps
|  | Included (specify source) | Product Specific EPD | Other
Curbing and Edging | Reference Ch. 3 | Included (specify source) | Product Specific EPD | Board
|  | Included (specify source) | Product Specific EPD | Stakes
|  | Included (specify source) | Product Specific EPD | Other