## Project Data
PROJECT DATA
Refer to Chapter 2 in the Landscape Architecture 2040: Guide to Site Carbon Assessment v1 for more on Defining & Managing a Site Carbon Assessment
Use this tab to gather elevant project data and results from the site carbon assessment process.
FIELD | FIELD DESCRIPTION | ENTRY
Fill out for project completing the site carbon assessment. Do not modify formulas.
Project Name | Short project name or abbreviation
Project Location | City, State
Project Growth Zone | USDA Hardiness Growth Zone
Project Phase at Time of Assessment | Phase of project that the data was pulled from for the analysis (e.g. 50% or 100% CDs)
Construction Completion Date (yyyy) | Year of project construction completion, or estimate (yyyy)
Project Area (m2) | The entire area of the site that is impacted by the project, including the building, sitework, and infrastructure.
Project Site Boundary (m2) | Limit of Work (LOW) or Limit of Construction (LOC)
Project Site Area (m2) | The total area based on the project’s limit of work (LOW) or limit of construction (LOC), excluding the total building footprint (if applicable), beginning from the outside of the building facade.
Planted Site Area (m2) | Total portion of Project Site Area that is planted (existing or proposed)
Percent Planted (%) | Percent of Project Site Area that is planted (existing or proposed) | #DIV/0!
Reference Study Period | Building Reference Service Life (60 years is consistent with LCA practice)
Carbon Assessment Tool Used | The name of the tool used to perform the Carbon Assessment (e.g. CarbonConscience, Pathfinder, C.Scale, One Click Infrastructure LCA)
SCA Pathway | Refer to Table 2.3 (Carbon Assessment Lite, Simple Carbon Assessment, Whole Life Carbon Assessment)
SCA Scope Categories Included | Complete checklist on next tab
Embodied Carbon Emissions (kgCO2e) | Total embodied carbon emissions based on selected pathway
Operational Carbon Emissions (kgCO2e) | Total operational carbon emissions based on selected pathway
Total Site Emissions Intensity (ECI) (kgCO2e/m2) | Total embodied and operational embodied carbon emissions, divided by site area | #DIV/0!
Landscape Carbon Storage (kgCO2e) | Estimated stored carbon in both existing and new plants and soil
Risk of Reversal for Landscape Carbon Storage | Refer to Table 5.7 to input the risk of reversal multipler based on Project Design & Operations Scenario
Net Carbon Removal Benefit (NCRB) (kgCO2e) | Multiply landscape carbon storage by the risk of reversal multiplier to achieve (NCRB) | 0

## SCA Scope Checklist
SCA SCOPE CHECKLIST
Summary checklist of CA scope and site element categories included in Chapters 3-5 in the Landscape Architecture 2040: Guide to Site Carbon Assessment v1.
Use this tab to inform pathway selection, determine data needed for site carbon assessment, and track SCA scope categories included.
LCA STAGE & PHASE | SCA SCOPE CATEGORY | SITE ELEMENT CATEGORY | INCLUDED / EXCLUDED | NOTES & EXCLUSIONS
LCA stages and phases to include will depend on pathway. Do not modify this column. | Organization of site carbon assessment (SCA) scope categories to align to LCA stage. Do not modify this column. | Organization of site element sub-categories for specific scope items within each category. Do not modify this column. | Select from the dropdown to track categories included in site scope / carbon assessment. Do not modify this column. | Use this column for notes about additional exclusions or assumptions made during site carbon assessment.
CH 3: EMBODIED CARBON EMISSIONS (Refer to Table 3.1)
Product Stage A1-A3 (required) | Site Improvements | Roadways and Parking Lots | Included – sufficient data (reliable quantities)
|  | Pedestrian Plazas and Walkways | Included – sufficient data (reliable quantities)
|  | Athletic and Playfield Areas | Included – sufficient data (reliable quantities)
|  | Retaining and Site Walls | Included – sufficient data (reliable quantities)
|  | Fences, Gates, and Rails | Included – sufficient data (reliable quantities)
|  | Furnishings and Lighting | Included – sufficient data (reliable quantities)
|  | Site Structures and Features | Included – sufficient data (reliable quantities)
|  | Planting, Soils, and Accessories | Included – sufficient data (reliable quantities)
|  | Site Irrigation System | Included – sufficient data (reliable quantities)
|  | Utilities and Distribution Systems | Included – sufficient data (reliable quantities)
Transport to Site A4 (required) | Material & Product Transportation | No specific site element calegories | Included – sufficient data (reliable quantities)
Construction A5 (required) | Site Preparation & Construction Activities | Site Clearing and Demolition | Included – sufficient data (reliable quantities)
|  | Construction Activities and Site Earthwork | Included – sufficient data (reliable quantities)
|  | Construction Waste | Included – sufficient data (reliable quantities)
In-Use Stage B2-B5 | Site Use | Site Maintenance Equipment Use | Included – sufficient data (reliable quantities)
|  | Replacements | Included – sufficient data (reliable quantities)
End-of-Life Stage C1-C4 | Site End of Life | Transportation | Included – sufficient data (reliable quantities)
|  | Disposal Impacts | Included – sufficient data (reliable quantities)
CH 4: OPERATIONAL CARBON EMISSIONS (Refer to Table 4.1)
Operational Energy B6 | Site Energy Use | Fixtures | Included – sufficient data (reliable quantities)
|  | Equipment | Included – sufficient data (reliable quantities)
Operational Water B7 | Site Water Use | Site Irrigation | Included – sufficient data (reliable quantities)
|  | Water Features | Included – sufficient data (reliable quantities)
|  | Site Maintenance Water | Included – sufficient data (reliable quantities)
CH 5: LANDSCAPE CARBON STORAGE & PRODUCT CARBON STORAGE (Refer to Table 5.1)
Landscape Carbon Storage B9 | Site Vegetation (B9.1) | Existing Vegetation to Remain | Included – sufficient data (reliable quantities)
|  | Restored Vegetation | Included – sufficient data (reliable quantities)
|  | New Planting | Included – sufficient data (reliable quantities)
| Soils (B9.2) | Existing Soils | Included – sufficient data (reliable quantities)
Raw Materials A1 (Carbon Stored) Disposal of Waste C4 (Carbon Released) | Biobased Construction Materials & Products | Decks and Boardwalks | Included – sufficient data (reliable quantities) | Reference Ch 3 Embodied Carbon Emissions Sections Above and Ensure that Biobased Materials are Tracked in Both Places
|  | Fences, Gates, and Rails | Included – sufficient data (reliable quantities)
|  | Site Furnishings | Included – sufficient data (reliable quantities)
|  | Overhead Structures | Included – sufficient data (reliable quantities)
|  | Retaining Walls | Included – sufficient data (reliable quantities)
|  | Play Structures | Included – sufficient data (reliable quantities)
|  | Curbing and Edging | Included – sufficient data (reliable quantities)

## Embodied Carbon - Takeoffs
EMBODIED CARBON EMISSIONS - TAKEOFFS
Refer to Chapter 3 in the Landscape Architecture 2040: Guide to Site Carbon Assessment v1 for more on measuring embodied carbon emissions.
Use this tab to track quantity takeoffs from design documentation before input into carbon assessment tools or manual calculation of emissions. Duplicate rows as needed for multiple site elements of the same type.
SCA SCOPE - SITE ELEMENTS | PRIORITY ELEMENT | INCLUDED / EXCLUDED | COMPONENTS |  | TYPICAL QUANTITY TAKEOFFS | [9 empty] | NOTES + EXCLUSIONS
Site element scope category and typical assemblies to include in site carbon assessment. Do not modify this column. | Elements to be included in ALL SCA pathways. Do not modify this column. | Select from the dropdown to track elements and components included in site carbon assessment. Do not modify this column. | Typical components to be included with given site element scope category and/or assembly. Do not modify this column. | Use this column to note project-specific material/product information for components. | Length | Width | Height | Depth/ Thickness | Area | Volume | Size/ Diameter | Spacing | Weight/ Mass | Each | Use this column for notes about additional exclusions or assumptions made during site carbon assessment.
Site Improvements - Roadways and Parking Lots (Refer to Table 3.2)
Roadway and Parking Lot Pavement (Rigid) | X | Included – sufficient data (reliable quantities) | Surface material | (ex. asphalt)
| X | Included – sufficient data (reliable quantities) | Reinforcing | [11 empty] | Area of reinforced pavement and size or spacing of reinforcing
| X | Included – sufficient data (reliable quantities) | Setting Bed
| X | Included – sufficient data (reliable quantities) | Mortar
| X | Included – sufficient data (reliable quantities) | Subslab
| X | Included – sufficient data (reliable quantities) | Aggregate Base
Roadway and Parking Lot Pavement (Flexible) | X | Included – sufficient data (reliable quantities) | Surface material
| X | Included – sufficient data (reliable quantities) | Aggregate Base
| X | Included – sufficient data (reliable quantities) | Edge Restraint
Roadway and Parking Lot Curbs and Gutters |  | Included – sufficient data (reliable quantities) | Surface material
|  | Included – sufficient data (reliable quantities) | Reinforcing
|  | Included – sufficient data (reliable quantities) | Aggregate Base
Site Improvements - Pedestrian Plazas and Walkways (Refer to Table 3.3)
Pedestrian Pavement (Rigid) | X | Included – sufficient data (reliable quantities) | Surface material | (ex. cast in place concrete)
| X | Included – sufficient data (reliable quantities) | Reinforcing | [11 empty] | Area of reinforced pavement and size or spacing of reinforcing
| X | Included – sufficient data (reliable quantities) | Setting Bed
| X | Included – sufficient data (reliable quantities) | Mortar
| X | Included – sufficient data (reliable quantities) | Subslab
| X | Included – sufficient data (reliable quantities) | Aggregate Base
Pedestrian Pavement (Flexible) | X | Included – sufficient data (reliable quantities) | Surface material
| X | Included – sufficient data (reliable quantities) | Bedding course
| X | Included – sufficient data (reliable quantities) | Sub drainage
| X | Included – sufficient data (reliable quantities) | Geotextile
| X | Included – sufficient data (reliable quantities) | Aggregate Base
| X | Included – sufficient data (reliable quantities) | Edge Restraint
Pedestrian Pavement (On Structure) | X | Included – sufficient data (reliable quantities) | Surface material
| X | Included – sufficient data (reliable quantities) | Pedestal system
| X | Included – sufficient data (reliable quantities) | Fill Material (incl. geofoam)
| X | Included – sufficient data (reliable quantities) | Filter Fabric and Drainage Layer
Pedestrian Pavement Curbs and Gutters |  | Included – sufficient data (reliable quantities) | Surface material
|  | Included – sufficient data (reliable quantities) | Reinforcing
|  | Included – sufficient data (reliable quantities) | Aggregate Base
Exterior Steps |  | Included – sufficient data (reliable quantities) | Riser and tread surface material
|  | Included – sufficient data (reliable quantities) | Structural material
|  | Included – sufficient data (reliable quantities) | Reinforcing
|  | Included – sufficient data (reliable quantities) | Mortar
|  | Included – sufficient data (reliable quantities) | Aggregate Base
Exterior Ramps |  | Included – sufficient data (reliable quantities) | Ramp surface
|  | Included – sufficient data (reliable quantities) | Structural material
|  | Included – sufficient data (reliable quantities) | Reinforcing | [11 empty] | Area of reinforced ramp and size or spacing of reinforcing
|  | Included – sufficient data (reliable quantities) | Ramp Edge
|  | Included – sufficient data (reliable quantities) | Aggregate Base
Site Improvements - Athletic and Playfield Areas (Refer to Table 3.4)
Athletic and Play Surfacing | X | Included – sufficient data (reliable quantities) | Surface coating | (ex. EPDM, corkeen)
| X | Included – sufficient data (reliable quantities) | Surface material
| X | Included – sufficient data (reliable quantities) | Subslab
| X | Included – sufficient data (reliable quantities) | Reinforcing | [11 empty] | Area of reinforced subslab and size or spacing of reinforcing
| X | Included – sufficient data (reliable quantities) | Bedding course
| X | Included – sufficient data (reliable quantities) | Sub drainage
| X | Included – sufficient data (reliable quantities) | Geotextile
| X | Included – sufficient data (reliable quantities) | Aggregate Base
| X | Included – sufficient data (reliable quantities) | Edge Restraint
Athletic and Play Equipment |  | Included – sufficient data (reliable quantities) | Structures
|  | Included – sufficient data (reliable quantities) | Footings
|  | Included – sufficient data (reliable quantities) | Footing Reinforcing | [11 empty] | Footing shapes will vary so length or area could be measured
Site Improvements - Retaining and Site Walls (Refer to Table 3.5)
Cast in Place Walls | X | Included – sufficient data (reliable quantities) | Wall material | (ex. cast in place concrete)
| X | Included – sufficient data (reliable quantities) | Wall Reinforcing
| X | Included – sufficient data (reliable quantities) | Footing
| X | Included – sufficient data (reliable quantities) | Footing Reinforcing | [11 empty] | Footing shapes will vary so length or area could be measured
| X | Included – sufficient data (reliable quantities) | Aggregate Base
Stack and Block Walls (ex. CMU) | X | Included – sufficient data (reliable quantities) | Wall finish material | (ex. CMU)
| X | Included – sufficient data (reliable quantities) | Mortar
| X | Included – sufficient data (reliable quantities) | Hangers, Fasteners
| X | Included – sufficient data (reliable quantities) | Wall structure
| X | Included – sufficient data (reliable quantities) | Wall Reinforcing
| X | Included – sufficient data (reliable quantities) | Footing
| X | Included – sufficient data (reliable quantities) | Footing Reinforcing | [11 empty] | Footing shapes will vary so length or area could be measured
| X | Included – sufficient data (reliable quantities) | Aggregate Base
Panel and Modular Walls (ex. steel, precast) | X | Included – sufficient data (reliable quantities) | Wall material | (ex. precast)
| X | Included – sufficient data (reliable quantities) | Hangers, Fasteners
| X | Included – sufficient data (reliable quantities) | Footing
| X | Included – sufficient data (reliable quantities) | Footing Reinforcing | [11 empty] | Footing shapes will vary so length or area could be measured
| X | Included – sufficient data (reliable quantities) | Aggregate Base
Retaining Wall Drainage (include as needed with other wall assemblies) |  | Included – sufficient data (reliable quantities) | Drain rock
|  | Included – sufficient data (reliable quantities) | Sub drainage
|  | Included – sufficient data (reliable quantities) | Geotextile
Site Improvements - Fences, Gates, and Rails (Refer to Table 3.6)
Fences and Gates |  | Included – sufficient data (reliable quantities) | Top/Bottom Rails | (ex. powder coated steel)
|  | Included – sufficient data (reliable quantities) | Fence Panel Material | [11 empty] | Design will vary between boards, panels or other measurements so units will vary as well.
|  | Included – sufficient data (reliable quantities) | Fasteners and Hardware
|  | Included – sufficient data (reliable quantities) | Posts
|  | Included – sufficient data (reliable quantities) | Post Footings
|  | Included – sufficient data (reliable quantities) | Footing Reinforcing | [11 empty] | Footing shapes will vary so length or area could be measured
Guardrails and Handrails |  | Included – sufficient data (reliable quantities) | Pipe Material
|  | Included – sufficient data (reliable quantities) | Pickets
|  | Included – sufficient data (reliable quantities) | Posts
|  | Included – sufficient data (reliable quantities) | Post Footings
|  | Included – sufficient data (reliable quantities) | Footing Reinforcing | [11 empty] | Footing shapes will vary so length or area could be measured
Site Improvements - Furnishings and Lighting (Refer to Table 3.7)
Site Furniture |  | Included – sufficient data (reliable quantities) | Furniture Element | [11 empty] | Combined emissions provided by EPD or emissions of each material in the element
|  | Included – sufficient data (reliable quantities) | Footing
|  | Included – sufficient data (reliable quantities) | Footing Reinforcing | [11 empty] | Footing shapes will vary so length or area could be measured
Site Lighting |  | Included – sufficient data (reliable quantities) | Luminaires | [11 empty] | Emissions from site lighting are noted as an optional input in MEP 2040 guidance. They should not be counted in both the SCA and in MEP 2040.
|  | Included – sufficient data (reliable quantities) | Bollards
|  | Included – sufficient data (reliable quantities) | Light Poles
|  | Included – sufficient data (reliable quantities) | Pole/Bollard Footing
|  | Included – sufficient data (reliable quantities) | Footing Reinforcing | [11 empty] | Footing shapes will vary so length or area could be measured
Signage |  | Included – sufficient data (reliable quantities) | Sign Material | [11 empty] | Materials and forms will vary
|  | Included – sufficient data (reliable quantities) | Post
|  | Included – sufficient data (reliable quantities) | Post Footing
|  | Included – sufficient data (reliable quantities) | Footing Reinforcing | [11 empty] | Footing shapes will vary so length or area could be measured
Site Improvements - Site Structures and Features (Refer to Table 3.8)
Covers, Shelters and Screens | X | Included – sufficient data (reliable quantities) | Structure Material(s)
| X | Included – sufficient data (reliable quantities) | Structure Supports
| X | Included – sufficient data (reliable quantities) | Fasteners
| X | Included – sufficient data (reliable quantities) | Footing
| X | Included – sufficient data (reliable quantities) | Footing Reinforcing | [11 empty] | Footing shapes will vary so length or area could be measured
Site Bridges | X | Included – sufficient data (reliable quantities) | Decking Material
| X | Included – sufficient data (reliable quantities) | Handrail/Guardrail
| X | Included – sufficient data (reliable quantities) | Trusses
| X | Included – sufficient data (reliable quantities) | Beams
| X | Included – sufficient data (reliable quantities) | Abutments
| X | Included – sufficient data (reliable quantities) | Abutment Reinforcing
Decks and Boardwalks | X | Included – sufficient data (reliable quantities) | Decking Material
| X | Included – sufficient data (reliable quantities) | Fasteners
| X | Included – sufficient data (reliable quantities) | Joists
| X | Included – sufficient data (reliable quantities) | Beams
| X | Included – sufficient data (reliable quantities) | Posts
| X | Included – sufficient data (reliable quantities) | Post Footing
| X | Included – sufficient data (reliable quantities) | Footing Reinforcing | [11 empty] | Footing shapes will vary so length or area could be measured
Exterior Fountains |  | Included – sufficient data (reliable quantities) | Spout Fixture
|  | Included – sufficient data (reliable quantities) | Basin finish material
|  | Included – sufficient data (reliable quantities) | Mortar
|  | Included – sufficient data (reliable quantities) | Basin structure
|  | Included – sufficient data (reliable quantities) | Basin Reinforcing
|  | Included – sufficient data (reliable quantities) | Pedestal and Footing
|  | Included – sufficient data (reliable quantities) | Footing Reinforcing | [11 empty] | Footing shapes will vary so length or area could be measured
Pools and Spas |  | Included – sufficient data (reliable quantities) | Pool coping material
|  | Included – sufficient data (reliable quantities) | Basin finish material
|  | Included – sufficient data (reliable quantities) | Mortar
|  | Included – sufficient data (reliable quantities) | Basin structure
|  | Included – sufficient data (reliable quantities) | Basin Reinforcing
Site Improvements - Planting, Soils, and Accessories (Refer to Table 3.9)
Turf, Grasses, and Herbaceous Plants | X | Included – sufficient data (reliable quantities) | Sod
| X | Included – sufficient data (reliable quantities) | Sprigging
| X | Included – sufficient data (reliable quantities) | Plugs
| X | Included – sufficient data (reliable quantities) | Seed Mixes
| X | Included – sufficient data (reliable quantities) | Hydroseed
| X | Included – sufficient data (reliable quantities) | Bulbs
| X | Included – sufficient data (reliable quantities) | Containers
Trees and Shrubs | X | Included – sufficient data (reliable quantities) | B&B
| X | Included – sufficient data (reliable quantities) | Liner
| X | Included – sufficient data (reliable quantities) | Container
| X | Included – sufficient data (reliable quantities) | Bare Root
| X | Included – sufficient data (reliable quantities) | Box
Erosion and Stabilization | X | Included – sufficient data (reliable quantities) | Riprap
| X | Included – sufficient data (reliable quantities) | Geotextile
Site Soil Treatment (on grade) | X | Included – sufficient data (reliable quantities) | Mulch
| X | Included – sufficient data (reliable quantities) | Growing Medium
Site Soil Treatment (on structure) | X | Included – sufficient data (reliable quantities) | Mulch
| X | Included – sufficient data (reliable quantities) | Growing Medium
| X | Included – sufficient data (reliable quantities) | Fill Material (incl. geofoam)
| X | Included – sufficient data (reliable quantities) | Filter Fabric and Drainage Layer
Planting Accessories |  | Included – sufficient data (reliable quantities) | Header (within only softscape areas)
|  | Included – sufficient data (reliable quantities) | Trellis structure
|  | Included – sufficient data (reliable quantities) | Tree stakes and ties
|  | Included – sufficient data (reliable quantities) | Root barriers
|  | Included – sufficient data (reliable quantities) | Watering bags
Site Improvements - Site Irrigation System (Refer to Table 3.10)
Irrigation System |  | Included – sufficient data (reliable quantities) | Backflow Preventer | [11 empty] | Emissions from “site irrigation” are noted as an optional input in MEP 2040 guidance. They should not be counted in both the SCA and in MEP 2040.
|  | Included – sufficient data (reliable quantities) | Booster Pump
|  | Included – sufficient data (reliable quantities) | Weather Station
|  | Included – sufficient data (reliable quantities) | Controller
|  | Included – sufficient data (reliable quantities) | Mainline
|  | Included – sufficient data (reliable quantities) | Lateral lines
|  | Included – sufficient data (reliable quantities) | Dripline
|  | Included – sufficient data (reliable quantities) | Valves
|  | Included – sufficient data (reliable quantities) | Spray Head
|  | Included – sufficient data (reliable quantities) | Sleeves
Site Improvements - Utilities and Distribution Systems (Refer to Table 3.11)
Water Utilities |  | Included – sufficient data (reliable quantities) | Domestic and/or Recycled Water Connection | [11 empty] | Emissions from “civil piping” are noted as an optional input in MEP 2040 guidance. They should not be counted in both the SCA and in MEP 2040.
|  | Included – sufficient data (reliable quantities) | Domestic and/or Recycled Water Piping (to serve site and building)
|  | Included – sufficient data (reliable quantities) | Fire Protection Water Distribution
|  | Included – sufficient data (reliable quantities) | Irrigation Water Distribution (to connection for irrigation system) | [11 empty] | Emissions from “site irrigation” are noted as an optional input in MEP 2040 guidance. They should not be counted in both the SCA and in MEP 2040.
Sanitary Sewerage Utilities |  | Included – sufficient data (reliable quantities) | Sanitary Sewerage Connection | [11 empty] | Emissions from “civil piping” are noted as an optional input in MEP 2040 guidance. They should not be counted in both the SCA and in MEP 2040.
|  | Included – sufficient data (reliable quantities) | Sanitary Sewerage Piping (to serve site and building)
Storm Drainage Utilities (grey infrastructure) |  | Included – sufficient data (reliable quantities) | Storm Drainage Utility Connection | [11 empty] | Emissions from “civil piping” are noted as an optional input in MEP 2040 guidance. They should not be counted in both the SCA and in MEP 2040.
|  | Included – sufficient data (reliable quantities) | Storm Drainage Piping
| X | Included – sufficient data (reliable quantities) | Culverts
|  | Included – sufficient data (reliable quantities) | Site Storm Drains (grate)
|  | Included – sufficient data (reliable quantities) | Site Storm Drains (drain body)
|  | Included – sufficient data (reliable quantities) | Site Subdrainage (not included in assemblies above)
Storm Drainage Systems (green infrastructure) | X | Included – sufficient data (reliable quantities) | Basin Structure
|  | Included – sufficient data (reliable quantities) | Drain rock and aggregates
|  | Included – sufficient data (reliable quantities) | Standpipes
|  | Included – sufficient data (reliable quantities) | Geotextile fabric
|  | Included – sufficient data (reliable quantities) | Bioretention soils
Material and Product Transportation - No specific quantity takeoffs required (Refer to document for guidance)
Site Preparation & Construction Activities - Site Clearing and Demolition (Refer to document for guidance)
Clearing and Grubbing |  | Included – sufficient data (reliable quantities) | Site Construction Area
Hardscape Demolition |  | Included – sufficient data (reliable quantities) | Existing Site Materials
Vegetation Removal and Trimming (Refer to Table 3.14) | X | Included – sufficient data (reliable quantities) | Existing Trees
| X | Included – sufficient data (reliable quantities) | Existing Shrubs and Groundcover
|  | Included – sufficient data (reliable quantities) | Existing Perennials and Grasses
Site Preparation & Construction Activities - Site Earthwork (Refer to document for guidance)
Earthwork | X | Included – sufficient data (reliable quantities) | Area of Grading and New Construction
Site Preparation & Construction Activities - Construction Waste (Refer to Table 3.16)
Off Haul Materials |  | Included – sufficient data (reliable quantities) | Soil Offhaul
|  | Included – sufficient data (reliable quantities) | Vegetation Waste
|  | Included – sufficient data (reliable quantities) | Concrete
|  | Included – sufficient data (reliable quantities) | Asphalt
Site Use - No specific quantity takeoffs (Refer to document for guidance)
Site End of Life - No specific quantity takeoffs (Refer to document for guidance)

## Operational Carbon - Takeoffs
OPERATIONAL CARBON EMISSIONS - TAKEOFFS
Refer to Chapter 4 in the Landscape Architecture 2040: Guide to Site Carbon Assessment v1 for more on estimating operational carbon emissions.
Use this tab to track quantity takeoffs from design documentation before input into carbon assessment tools or manual calculation of emissions. Duplicate rows as needed for multiple site elements of the same type.
SCA SCOPE CATEGORY - SITE ELEMENT | INCLUDED / EXCLUDED | FIXTURES / EQUIPMENT |  | TYPICAL QUANTITY TAKEOFFS | [5 empty] | NOTES + EXCLUSIONS
Site element scope category and typical assemblies to include in site carbon assessment. Do not modify this column. | Select from the dropdown to track elements and components included in site carbon assessment. Do not modify this column. | Typical components to be included with given site element scope category and/or assembly. Do not modify this column. | Use this column to note project-specific material/product information for components included in site carbon assessment. | Energy Source | Kilowatts (per hour) | Water Source | Gallons (per year) | Area | Each | Use this column for notes about additional exclusions or assumptions made during site carbon assessment.
Site Energy Use - Fixtures (Refer to Table 4.2)
| Included – sufficient data (reliable quantities) | Light Fixtures | [7 empty] | Emissions from light fixture operations are noted as an optional input in MEP 2040 guidance. They should not be counted in both the SCA and in MEP 2040.
| Included – sufficient data (reliable quantities) | Other Fixtures
Site Energy Use - Equipment (Refer to Table 4.3)
| Included – sufficient data (reliable quantities) | Transformers | [7 empty] | Emissions from light fixture operations are noted as an optional input in MEP 2040 guidance. They should not be counted in both the SCA and in MEP 2040.
| Included – sufficient data (reliable quantities) | Timers
| Included – sufficient data (reliable quantities) | Sensors
| Included – sufficient data (reliable quantities) | Drywell Pumps
| Included – sufficient data (reliable quantities) | Irrigation Booster Pumps
| Included – sufficient data (reliable quantities) | Irrigation Controllers
| Included – sufficient data (reliable quantities) | Pump Lift Stations
| Included – sufficient data (reliable quantities) | Submersible Groundwater Pumps
| Included – sufficient data (reliable quantities) | Other
Site Water Use - Site Irrigation (Refer to Table 4.4)
| Included – sufficient data (reliable quantities) | Drip Irrigation Standard
| Included – sufficient data (reliable quantities) | Drip Irrigation Pressure Compensated
| Included – sufficient data (reliable quantities) | Fixted Spray Pattern Irrigation
| Included – sufficient data (reliable quantities) | Micro Spray Irrigation
| Included – sufficient data (reliable quantities) | Rotors
Site Water Use - Water Features (Refer to Table 4.5)
| Included – sufficient data (reliable quantities) | Water Feature
| Included – sufficient data (reliable quantities) | Pools and Spas
| Included – sufficient data (reliable quantities) | Other
Site Water Use - Maintenance Water (Refer to Table 4.6)
| Included – sufficient data (reliable quantities) | Wash water for pavements and surfaces
| Included – sufficient data (reliable quantities) | Wash water for vertical surfaces
| Included – sufficient data (reliable quantities) | Wash water for cleaning equipment and vehicles
| Included – sufficient data (reliable quantities) | Other water use for maintenace

## Carbon Storage - Takeoffs
LANDSCAPE CARBON STORAGE AND PRODUCT CARBON STORAGE - TAKEOFFS
Refer to Chapter 5 in the Landscape Architecture 2040: Guide to Site Carbon Assessment v1 for more on estimatingcarbon storage.
Use this tab to track quantity takeoffs from design documentation before input into carbon assessment tools or manual calculation of emissions. Duplicate rows as needed for multiple site elements of the same type.
SCA SCOPE CATEGORY - SITE ELEMENT | PRIORITY ELEMENT | INCLUDED / EXCLUDED | COMPONENTS |  | TYPICAL QUANTITY TAKEOFFS | [9 empty] | NOTES + EXCLUSIONS
Site element scope category and typical assemblies to include in site carbon assessment. Do not modify this column. | Elements to be included in ALL SCA pathways. Do not modify this column. | Select from the dropdown to track elements and components included in site carbon assessment. Do not modify this column. | Typical components to be included with given site element scope category and/or assembly. Do not modify this column. | Use this column to note project-specific material/product information for components included in site carbon assessment. | Length | Width | Height | Depth/ Thickness | Area | Volume | Size/ Diameter | Spacing | Weight/ Mass | Each | Use this column for notes about additional exclusions or assumptions made during site carbon assessment.
Site Vegetation - Existing Vegetation to Remain (Refer to Table 5.3)
| X | Included – sufficient data (reliable quantities) | Protected plant communities and vegetation | [11 empty] | Measure by area. Use acres/hectare for larger site and square foot/meters for smaller sites
| X | Included – sufficient data (reliable quantities) | Protected individual trees | [11 empty] | Identify species and measure diameter at breast height (DBH). Larger healthy trees have great potential for year to year carbon sequestration.
Site Vegetation - Restored Vegetation (Refer to Table 5.4)
| X | Included – sufficient data (reliable quantities) | Restored plant communities and vegetation | [11 empty] | Measure by area. Use acres/hectare for larger site and square foot/meters for smaller sites
| X | Included – sufficient data (reliable quantities) | Restored individual trees
Site Vegetation - New Planting (Refer to Table 5.5)
| X | Included – sufficient data (reliable quantities) | Trees | [11 empty] | Some carbon assessment tools categorize individual trees by mature size, conditions, and climate to account for this variability and focus on biomass growth potential.
|  | Included – sufficient data (reliable quantities) | Shrubs | [11 empty] | Some carbon assessment tools categorize shrubs by area, container size, and/or low or high intensity.
|  | Included – sufficient data (reliable quantities) | Herbaceous plantings | [11 empty] | Quantify herbaceous plants by area because of the relatively low biomass of living tissue in most typical individual herbaceous plants.
|  | Included – sufficient data (reliable quantities) | Lawn
Soils - Existing Soils (Refer to Table 5.6)
| X | Included – sufficient data (reliable quantities) | Existing Soil Organic Carbon (SOC) to Remain | [11 empty] | Measure % SOC and depth of both the O and A horizons or planting soil
Biobased Construction Materials and Products (Refer to Table 5.8)
Decks and Boardwalks | Reference Ch. 3 | Included – sufficient data (reliable quantities) | Decking
|  | Included – sufficient data (reliable quantities) | Joists
|  | Included – sufficient data (reliable quantities) | Beams
|  | Included – sufficient data (reliable quantities) | Posts
|  | Included – sufficient data (reliable quantities) | Bracing
|  | Included – sufficient data (reliable quantities) | Rails
|  | Included – sufficient data (reliable quantities) | Steps
Fences, Gates, and Rails | Reference Ch. 3 | Included – sufficient data (reliable quantities) | Top/Bottom Rails
|  | Included – sufficient data (reliable quantities) | Fence Panel
|  | Included – sufficient data (reliable quantities) | Posts
Site Furnishings | Reference Ch. 3 | Included – sufficient data (reliable quantities) | Benches
|  | Included – sufficient data (reliable quantities) | Waste Receptacles
|  | Included – sufficient data (reliable quantities) | Signage
|  | Included – sufficient data (reliable quantities) | Other
Overhead Structures | Reference Ch. 3 | Included – sufficient data (reliable quantities) | Posts
|  | Included – sufficient data (reliable quantities) | Beams
|  | Included – sufficient data (reliable quantities) | Joists
|  | Included – sufficient data (reliable quantities) | Purlins/lattice/other
Retaining Walls | Reference Ch. 3 | Included – sufficient data (reliable quantities) | Timbers
|  | Included – sufficient data (reliable quantities) | Deadmen
|  | Included – sufficient data (reliable quantities) | Boards
|  | Included – sufficient data (reliable quantities) | Other
Play Structures | Reference Ch. 3 | Included – sufficient data (reliable quantities) | Posts
|  | Included – sufficient data (reliable quantities) | Beams
|  | Included – sufficient data (reliable quantities) | Joists
|  | Included – sufficient data (reliable quantities) | Decking Material
|  | Included – sufficient data (reliable quantities) | Rails
|  | Included – sufficient data (reliable quantities) | Steps
|  | Included – sufficient data (reliable quantities) | Other
Curbing and Edging | Reference Ch. 3 | Included – sufficient data (reliable quantities) | Board
|  | Included – sufficient data (reliable quantities) | Stakes
|  | Included – sufficient data (reliable quantities) | Other